## Pin Mapping CNC
[7 empty] | Txd | [7 empty] | Channel 6 | Channel 5 | Channel 4 | Channel 3 | Channel 2 | Channel 1 |  |  |  |  | PWM Steering | PWM Throttle
Rxd
[7 empty] | F13 | T15 | T13 | T12 | T11 | GND | R11 | R10 | P9 | N11 | K16 | L15 | P16 | N16 | GND | P14 | N14 | L13 | K15 | J14
[7 empty] | T9 | R9 | T14 | R13 | R12 | 5V | T10 | P11 | N12 | N9 | L16 | R16 | P15 | R14 | 3V | N15 | L14 | M10 | J16 | J13
26pin connector
Pin name | Pin IO |  |  | Pin IO | Pin name
|  | GND | 25 | Sensor1 | Analog_In1 | DE0 26 pin Ribbon cable
Analog_In0 | Sensor0 | 24 | 23 | Sensor4 | Analog_In4
Analog_In2 | Sensor2 | 22 | 21 | Sensor3 | Analog_In3
Analog_In7 | unused | 20 | 19 | Sensor6 | Analog_In6
Analog_In5 | Sensor5 | 18 | G15
|  | G16 | F14
|  | F16 | F15
|  | D14 | D15
|  | D16 | C15
|  | C16 | C14
|  | B16 | A14
|  | M16 | E16
|  | E15 | 3V
[7 empty] | D12 DoneA | A12 StepA | C11 DoneB | E11 StepB | C9 | 3V
[7 empty] | B12 TxD | D11 RxD | B11 | E10 | D9 | GND

## Pin Mapping
[7 empty] | Distance out | [7 empty] | Channel 6 | Channel 5 | Channel 4 | Channel 3 | Channel 2 | Channel 1 |  |  |  |  | PWM Steering | PWM Throttle
[7 empty] | F13 | T15 | T13 | T12 | T11 | GND | R11 | R10 | P9 | N11 | K16 | L15 | P16 | N16 | GND | P14 | N14 | L13 | K15 | J14
[7 empty] | T9 | R9 | T14 | R13 | R12 | 5V | T10 | P11 | N12 | N9 | L16 | R16 | P15 | R14 | 3V | N15 | L14 | M10 | J16 | J13
26pin connector
Pin name | Pin IO |  |  | Pin IO | Pin name
|  | GND | 25 | Sensor1 | Analog_In1 | DE0 26 pin Ribbon cable
Analog_In0 | Sensor0 | 24 | 23 | Sensor4 | Analog_In4
Analog_In2 | Sensor2 | 22 | 21 | Sensor3 | Analog_In3
Analog_In7 | unused | 20 | 19 | Sensor6 | Analog_In6
Analog_In5 | Sensor5 | 18 | G15
|  | G16 | F14
|  | F16 | F15
|  | D14 | D15
|  | D16 | C15
|  | C16 | C14
|  | B16 | A14
|  | M16 | E16
|  | E15 | 3V
[8 empty] | D12 | A12 | C11 | E11 | C9 | 3V
[8 empty] | B12 | D11 | B11 | E10 | D9 | GND
[8 empty] | TxD | RxD

## PWM calculator
|  |  | desired Pulse width(ms) | 1.5 | 1.5 | 2
| PWM |  | duty % | 0.075 | 0.075 | 0.1
resolution bits | 15 |  | duty counts | 2457.525 | 2457.525 | 3276.7
period (ms) | 20 |  | duty counts (Hex) | 999 | 999 | CCC
Frequency (Hz) | 50 |  | hex2dec (rounded result) | 2457 | 2457 | 3276
100% duty (counts) | 32767 |  | PWM result (ms) | 1.4997 | 1.4997 | 1.9996
increment (ms) | 0.00061037
|  |  | duty counts | 246 | 340 | 2703
|  |  | PWM result (ms) | 0.15015 | 0.20753 | 1.6498
|  |  | Output with rounding | 1.4997 | 1.4997 | 1.9996
(rounded/full counts)*period
|  |  | reverse engineer back to PWM | 1499.6796 | 1499.6796 | 1999.5727
|  | VHDL measured receiver value [n] |  | 75000 | formula to convert [n] into duty counts =( [n]*(100% counts))/10^6
|  |  | converted to PWM width (uS) | 1500
|  |  | constant | 30.5185
|  |  | constant using similified formula | 30.5185
2457.525
|  |  | [n]/constant | 2457.525
|  |  | [n]*(100% counts) | 2457525000
|  |  | 32 bits max value | 4294967295
|  |  | Overflow? | FALSE

## Using DAC board for Rs232
16 Pin
15 | (GND) 13 | (TxD) 11 | 9 | 7 | 5 | 3 | 1
16 | (3.3V) 14 | (RxD) 12 | 10 | 8 | 6 | 4 | 2
6 Pin
|  |  | TxD | GND
|  |  | RxD | (3.3V)
the UART component in Qsys must be set to 19200 or less it
The DAC board does not work at 115200

## Sheet3
LabVIEW Core 1
LabVIEW Core 2
LabVIEW Core 3
Object-Oriented Design and programming in labVIEW
Advanced Architectures in LabVIEW
DIAdem Basics
DIAdem Advanced
LabVIEW Real-Time 1
LabVIEW Real-Time 2
LabVIEW FPGA
TestStand 1: test development
Multisim Basics
Ultiboard Basics